## Sheet1
RECOMMENDED AD-4 / ACE EQUIPTMENT SETTINGS

based on October 2006 run

Needs to be setup before pbar_main_loop is started.

LeCroy 9450 Dual Channel Oscilloscope

	Channel 1	Channel 2	Ext. Trigger

Connected to:	Scintillator	Bergoze	AD Pulse

Time/div	50 µs	50 µs
Volt/div	0.5 V	50 mV

Coupling:	50Ω DC	50Ω DC	DC

Delay/Level:			LEVEL	1 Volt
			DELAY	"-41.5 μs"
Smart trigger:			OFF
Slope:			POSITIVE
Source:			EXT
Mode:			Single

GPIB Address:	4			Bandwidth limit off.

PTW Unidos

Acquisition mode:		CHARGE
Range:		LOW
		(consider high, as low limits at 240 pC)
Voltage:		400 V

RS232:		9600 Baud	8 bit	No Parity	1 stop bit